## Field_Overlay_all
! | Metadata for Overlay
! | Comment | Dome_Name | RICE-1----all | ! Auto-generated from following 6 fields.
& | INFO | REG_ID | RICE | ! Assigned by econ modeling teams
& | INFO | STRATUM | 1 | ! Assigned by econ modeling teams
& | INFO | RAP_ID |  | ! Blank for baseline simulation
& | INFO | MAN_ID |  | ! Management ID
& | INFO | RAP_VER |  | ! Blank or zero for baseline simulation. Used for changes to RAP from a previous set of simulations.
& | INFO | DESCRIPTION | all | ! FIELD=field overlay for filling in regional assumptions
! | Weather Data
! | Dome operator | Variable to be modified | Value or Function
! |  | TAV & TAMP | Function call
& | REPLACE | TAV | TAVAMP() | ! Calculates TAV and TAMP based on daily weather records
& | REPLACE_FIELD_ONLY | CO2Y |  | ! For survey simulations, do not use static mid-period CO2Y from the weather data.
! | Planting Event
! | Dome operator | Variable to be modified | Value or Function | Function arguments
! |  | Cultivar name | Text Value
& | FILL | CUL_NAME | CORH2
! |  | model specific cultivar id's | Value
& | FILL | dssat_cul_id | 990002 | ! IB0303 = TNAU calibrated cultivar
& | FILL | apsim_cul_id | rice
! |  | Transplant age | Value(No. of days)
& | FILL | PAGE | 21
! |  | Nursery Temperature | Value (DegreeC)
& | FILL | PLENV | 25
! |  | Plant population at planting | number/m2
& | FILL | plpop | 50
! |  | Planting material | code (S=dry seed)
& | FILL | plma | T
! |  | Number of Seedlings/hill | Number
& | FILL | PLPH | 3
! |  | Planting depth | mm
& | FILL | pldp | 25
! |  | Row spacing | cm
& | FILL | plrs | 20
! | Irrigation Event
! | Dome operator | Variable to be modified | Value or Function | Function arguments
& | FILL | IROP | IR006 | ! Default irrigation operation: Flood irrig
& | FILL | IRVAL | 50 | ! Default irrigation amount (mm)
! | Paddy Management
! | Dome operator | Variable to be modified | Value or Function | Function arguments
! | Paddy Management | Sets paddy management variables. Assumes puddled field.
! |  | IRRIGATION VALUE | PADDY function | Number of bund height entries | Percolation rate (mm/d) | Plowpan depth (mm) | Operations date (days after planting) | Max flood height (mm) | Min flood height (mm)
! & | FILL | IRVAL | PADDY() | 3 | 2 | 150 | -3 | 20 | 5 | ! Use + mark to start a new line to continually give parameters to the function.
! + | [6 empty] | 4 | 30 | 15
! + | [6 empty] | 11 | 50 | 25
! | Effects of Paddy function:
! | IDATE | IROP | IRVAL
! | $PDATE-3 | IR010 | 150 | ! puddling, plowpan depth
! | $PDATE-3 | IR008 | 2 | ! percolation rate
! | $PDATE-3 | IR009 | 20 | ! bund height
! | $PDATE-3 | IR011 | 5 | ! permanent flood level
! | $PDATE+4 | IR009 | 30 | ! bund height
! | $PDATE+4 | IR011 | 15 | ! permanent flood level
! | $PDATE+11 | IR009 | 50 | ! bund height
! | $PDATE+11 | IR011 | 25 | ! permanent flood level
! | Fertilizer Event
! | Dome operator | Variable to be modified | Value or Function | Function arguments
! |  | Fertilizer date (and other fertilizer variables) | Fertilizer distribution function | Number of fertilizer applications | FECD - Fertilizer type (FE005 = urea) | FEACD - Application method (AP002 = broadcast, incorporated) | FEDEP - Depth of incorporation (cm) | Fert #1 - FEDATE - Date offset from planting | Fert #1 - proportion of total | Fert #2 - FEDATE - Date offset from planting | Fert #2 - proportion of total | Fert #3 - FEDATE - Date offset from planting | Fert #3 - proportion of total | Fert #4 - FEDATE - Date offset from planting | Fert #4 - proportion of total
& | FILL | FEDATE | FERT_DIST() | 4 | FE005 | AP002 | 3 | 1 | 25 | 25 | 25 | 35 | 25 | 65 | 25 | !25% OF n IN ONE SPLIT
! | Organic Matter Application Event
! | Dome operator | Variable to be modified | Value or Function | Function arguments
! |  | Organic matter application date (and other OM variables) | OM distribution function | Offset from planting date | OMCD - Organic matter type code (RE005 =Rice Stoubles) | OMC2N - C:N ratio | OMDEP - Incorporation depth (cm) | OMINP - Incorporation percentage (%) | DMR = ratio of dry matter to C content (used to calculate %N from C:N ratio) | ! Date depends on planting date
& | FILL | OMDAT | OM_DIST() | -7 | RE005 | 30 | 15 | 100 | 2.5
! | Simulation Controls
! | Dome operator | Variable to be modified | Value or Function | Function arguments
! |  | Start of simulation date |  | Planting date | minus 10 days |  | ! This must come after the planting event calculations.
& | FILL | SDAT | OFFSET_DATE() | $PDATE | -10
! |  | Date for initial conditions | = Start of simulation date |  |  |  | ! This must come after the start of simulation calculation
& | FILL | ICDAT | $SDAT
! |  | Simulation end date | function to offset date | planting date | days after planting |  | ! This must come after the planting event calculations.
& | FILL | ENDAT | OFFSET_DATE() | $PDATE | 120

## Field_Overlay_paddy
! | Metadata for Overlay
! | Comment | Dome_Name | RICE-1----PADDY | ! Auto-generated from following 6 fields.
& | INFO | REG_ID | RICE | ! Assigned by econ modeling teams
& | INFO | STRATUM | 1 | ! Assigned by econ modeling teams
& | INFO | RAP_ID |  | ! Blank for baseline simulation
& | INFO | MAN_ID |  | ! Management ID
& | INFO | RAP_VER |  | ! Blank or zero for baseline simulation. Used for changes to RAP from a previous set of simulations.
& | INFO | DESCRIPTION | PADDY | ! FIELD=field overlay for filling in regional assumptions
! | Paddy Management
! | Dome operator | Variable to be modified | Value or Function | Function arguments
! | Paddy Management | Sets paddy management variables. Assumes puddled field.
! |  | IRRIGATION VALUE | PADDY function | Number of bund height entries | Percolation rate (mm/d) | Plowpan depth (mm) | Operations date (days after planting) | Max flood height (mm) | Min flood height (mm) | Operations date (days after planting) | Max flood height (mm) | Min flood height (mm) | Operations date (days after planting) | Max flood height (mm) | Min flood height (mm)
& | FILL | IRVAL | PADDY() | 3 | 2 | 150 | -3 | 20 | 5 | 4 | 30 | 15 | 11 | 50 | 25
! | Effects of Paddy function:
! | IDATE | IROP | IRVAL
! | $PDATE-3 | IR010 | 150 | ! puddling, plowpan depth
! | $PDATE-3 | IR008 | 2 | ! percolation rate
! | $PDATE-3 | IR009 | 20 | ! bund height
! | $PDATE-3 | IR011 | 5 | ! permanent flood level
! | $PDATE+4 | IR009 | 30 | ! bund height
! | $PDATE+4 | IR011 | 15 | ! permanent flood level
! | $PDATE+11 | IR009 | 50 | ! bund height
! | $PDATE+11 | IR011 | 25 | ! permanent flood level

## Field_Overlay_paddy_2
! | Metadata for Overlay
! | Comment | Dome_Name | RICE-1----PADDY_2 | ! Auto-generated from following 6 fields.
& | INFO | REG_ID | RICE | ! Assigned by econ modeling teams
& | INFO | STRATUM | 1 | ! Assigned by econ modeling teams
& | INFO | RAP_ID |  | ! Blank for baseline simulation
& | INFO | MAN_ID |  | ! Management ID
& | INFO | RAP_VER |  | ! Blank or zero for baseline simulation. Used for changes to RAP from a previous set of simulations.
& | INFO | DESCRIPTION | PADDY_2 | ! FIELD=field overlay for filling in regional assumptions
! | Paddy Management -- using NEW_EVENT() instead of PADDY()
! | Dome operator | Variable to be modified | Value or Function | Function arguments
! | Paddy Management | Sets paddy management variables. Assumes puddled field.
! |  | Event Name | New Event Gererating Function | Event Operations date (days after planting) | Event variable name | Event variable value | Event variable name | Event variable value
& | CREATE | IRRIGATION | NEW_EVENT() | -3 | IROP | IR010 | IRVAL | 150
& | CREATE | IRRIGATION | NEW_EVENT() | -3 | IROP | IR008 | IRVAL | 2
& | CREATE | IRRIGATION | NEW_EVENT() | -3 | IROP | IR009 | IRVAL | 20
& | CREATE | IRRIGATION | NEW_EVENT() | -3 | IROP | IR011 | IRVAL | 5
& | CREATE | IRRIGATION | NEW_EVENT() | 4 | IROP | IR009 | IRVAL | 30
& | CREATE | IRRIGATION | NEW_EVENT() | 4 | IROP | IR011 | IRVAL | 15
& | CREATE | IRRIGATION | NEW_EVENT() | 11 | IROP | IR009 | IRVAL | 50
& | CREATE | IRRIGATION | NEW_EVENT() | 11 | IROP | IR011 | IRVAL | 25
! | Effects of Paddy function:
! | IDATE | IROP | IRVAL
! | $PDATE-3 | IR010 | 150 | ! puddling, plowpan depth
! | $PDATE-3 | IR008 | 2 | ! percolation rate
! | $PDATE-3 | IR009 | 20 | ! bund height
! | $PDATE-3 | IR011 | 5 | ! permanent flood level
! | $PDATE+4 | IR009 | 30 | ! bund height
! | $PDATE+4 | IR011 | 15 | ! permanent flood level
! | $PDATE+11 | IR009 | 50 | ! bund height
! | $PDATE+11 | IR011 | 25 | ! permanent flood level

## Field_Overlay_1
! | Metadata for Overlay
! | Comment | Dome_Name | RICE-1----SOIL1 | ! Auto-generated from following 6 fields.
& | INFO | REG_ID | RICE | ! Assigned by econ modeling teams
& | INFO | STRATUM | 1 | ! Assigned by econ modeling teams
& | INFO | RAP_ID |  | ! Blank for baseline simulation
& | INFO | MAN_ID |  | ! Management ID
& | INFO | RAP_VER |  | ! Blank or zero for baseline simulation. Used for changes to RAP from a previous set of simulations.
& | INFO | DESCRIPTION | SOIL1 | ! FIELD=field overlay for filling in regional assumptions
! | Initial conditions
! | Dome operator | Variable to be modified | Value or Function | Function arguments
! |  | Initial soil water content (mm3/mm3) | Function Percent available water | ICSW% - Percent of available water (%)
& | FILL | ICH2O | PCTAWC() | 100
! |  | Initial inorganic soil N by layer (kg[N]/ha) - also distributes NO3 and NH4 | Initial N distribution function | ICIN - Initial inorganic soil N over profile (kg[N]/ha)
& | FILL | ICN_TOT | ICN_DIST() | 10
! |  | Previous crop code | code (RIC = rice)
& | FILL | ICPCR | RIC
! |  | Initial surface residue from previous crop | kg[dry matter]/ha
& | FILL | ICRAG | 250
! | Soil Parameters
! | Dome operator | Variable to be modified | Value or Function | Function arguments
! |  | Soil organic C array (%) | Root distribution function | Value in topsoil (%) | Depth of topsoil (cm) | Depth at which value is 2% of surface amount (cm)
& | FILL | SLRGF | ROOT_DIST() | 1 | 20 | 60
! |  | Root distribution factor | Distribution of stable organic C function | Fraction of stable organic C in topsoil (fraction) | Depth of topsoil (cm) | Depth at which SOM3 is ~98% of total (cm) | ! Depends on total C calculation
& | FILL | SLSC | STABLEC() | 0.75 | 20 | 60
! |  | Inert organic C array | Multiply function | stable organic C | multiplier |  | ! Depends on stable C calculation
& | FILL | SLIC | MULTIPLY() | $SLSC | 0.9
! |  | soil fertility factor for photosynthesis | value
& | FILL | SLPF | 1

## Field_Overlay_2
! | Metadata for Overlay
! | Comment | Dome_Name | RICE-1----SOIL2 | ! Auto-generated from following 6 fields.
& | INFO | REG_ID | RICE | ! Assigned by econ modeling teams
& | INFO | STRATUM | 1 | ! Assigned by econ modeling teams
& | INFO | RAP_ID |  | ! Blank for baseline simulation
& | INFO | MAN_ID |  | ! Management ID
& | INFO | RAP_VER |  | ! Blank or zero for baseline simulation. Used for changes to RAP from a previous set of simulations.
& | INFO | DESCRIPTION | SOIL2 | ! FIELD=field overlay for filling in regional assumptions
! | Initial conditions
! | Dome operator | Variable to be modified | Value or Function | Function arguments
! |  | Initial soil water content (mm3/mm3) | Function Percent available water | ICSW% - Percent of available water (%)
& | FILL | ICH2O | PCTAWC() | 100
! |  | Initial inorganic soil N by layer (kg[N]/ha) - also distributes NO3 and NH4 | Initial N distribution function | ICIN - Initial inorganic soil N over profile (kg[N]/ha)
& | FILL | ICN_TOT | ICN_DIST() | 25
! |  | Previous crop code | code (RIC = rice)
& | FILL | ICPCR | RIC
! |  | Initial surface residue from previous crop | kg[dry matter]/ha
& | FILL | ICRAG | 1250
! | Soil Parameters
! | Dome operator | Variable to be modified | Value or Function | Function arguments
! |  | Root distribution factor | Root distribution function | Value in topsoil (%) | Depth of topsoil (cm) | Depth at which value is 2% of surface amount (cm)
& | FILL | SLRGF | ROOT_DIST() | 1 | 20 | 100
! |  | Stable organic C array (%) | Distribution of stable organic C function | Fraction of stable organic C in topsoil (fraction) | Depth of topsoil (cm) | Depth at which SOM3 is ~98% of total (cm) | ! Depends on total C calculation
& | FILL | SLSC | STABLEC() | 0.6 | 20 | 100
! |  | Inert organic C array | Multiply function | stable organic C | multiplier |  | ! Depends on stable C calculation
& | FILL | SLIC | MULTIPLY() | $SLSC | 0.9
! |  | soil fertility factor for photosynthesis | value
& | FILL | SLPF | 1