## Field_overlay
! | Metadata for Overlay
! | Comment | Dome_Name | HSC-1--1--FIELD | ! Auto-generated from following 6 fields.
& | INFO | REG_ID | HSC | ! Assigned by modeling teams
& | INFO | Stratum | 1 | ! Assigned by modeling teams
& | INFO | RAP_ID |  | ! Blank for baseline simulation
& | INFO | MAN_ID | 1 | ! Management ID
& | INFO | RAP_VER |  | ! Blank or zero for baseline simulation. Used for changes to RAP from a previous set of simulations.
& | INFO | DESCRIPTION | FIELD
! | Initial conditions
! | Dome operator | Variable to be modified | Value or Function | Function arguments
! |  | Initial soil water content (mm3/mm3) | Function Percent available water | ICSW% - Percent of available water (%)
& | FILL | ICH2O | PCTAWC() | 50
! |  | Initial soil N conc (ppm) | ppm
& | FILL | ICNO3 | 5
& | FILL | ICNH4 | 2
! | Planting Event
! | Dome operator | Variable to be modified | Value or Function | Function arguments
! |  | Planting material | code (S=dry seed)
& | FILL | plma | S
! |  | Planting distribution | code (R=rows)
& | FILL | plds | R
! |  | cultivar ID for models
& | REPLACE | dssat_cul_id | IB1500
& | REPLACE | apsim_cul_id | bolac
& | REPLACE | aquacrop_cul_id | wheat_v1
& | REPLACE | stics_cul_id | 1
& | REPLACE | infocrop_cul_id | HD2285
& | REPLACE | wofost_cul_id | whtspa.dat
& | REPLACE | cropsyst_cul_id | wheat
! | Soil data
! | Dome operator | Variable to be modified | Value or Function | Function arguments
! |  | Drainage rate | fraction per day
& | FILL | sldr | 0.5
! |  | soil albedo | fraction
& | FILL | salb | 0.13
! |  | runoff curve # | #
& | FILL | slro | 60
! |  | Mineralization factor | Multiply function
! | FILL | SLNF | 1
! |  | Soil fertility factor | Multiply function
& | FILL | SLPF | 0.93
! | Dome operator | Variable to be modified | Value or Function | Function arguments
! |  | Root growth factor | Root distribution function | Value in topsoil (%) | Depth of topsoil (cm) | Depth at which SLRGF is 2% (cm)
! | FILL | SLRGF | ROOT_DIST() | 1 | 20 | 180
! |  | Stable organic C array (%) | Distribution of stable organic C function | Fraction of stable organic C in topsoil (fraction) | Depth of topsoil (cm) | Depth at which SOM3 is ~98% of total (cm) | ! Depends on total C calculation
& | FILL | SLSC | STABLEC() | 0.55 | 20 | 60
! |  | Inert organic C array | Multiply function | stable organic C | multiplier |  | ! Depends on stable C calculation
& | FILL | SLIC | MULTIPLY() | $SLSC | 0.9
! | Simulation Controls
! | Dome operator | Variable to be modified | Value or Function | Function arguments
! |  | Start of simulation date |  | Planting date | minus 30 days |  | ! This must come after the planting event calculations. The value should be the first planting date minus 30 days.
& | REPLACE | SDAT | OFFSET_DATE() | $PDATE | -30
! |  | Date for initial conditions | = Start of simulation date |  |  |  | ! This must come after the start of simulation calculation
& | FILL | ICDAT | $SDAT